## 944
944 Ultrasonic Sensors Comparison Table
Representative photograph(s), actual product appearance may vary.
Features | 944-T4V-2D-1C1-130E | 944-T4V-2D-1C1-180E | 944-T4V-2D-1C1-200E | 944-T4V-2D-1C1-300E | 944-T4V-2D-1D1-130E | 944-T4V-2D-1D1-180E | 944-T4V-2D-1D1-200E | 944-T4V-2D-1D1-300E
Sensing Range | 350 mm to 3500 mm | 250 mm to 2000 mm | 150 mm to 1500 mm | 60 mm to 350 mm | 350 mm to 3500 mm | 250 mm to 2000 mm | 150 mm to 1500 mm | 60 mm to 350 mm
Range Type | Long Range > 2 m | Middle range 1 m to 2 m |  | Short range < 1 m | Long Range > 2 m | Middle range 1 m to 2 m |  | Short range < 1 m
Oscillating Frequency | 130 KHz | 180 KHz | 200 KHz | 300 KHz | 130 KHz | 180 KHz | 200 KHz | 300 KHz
Output Type | 2个PNP开关, 模拟输出 0～10V |  |  |  | 2个PNP开关, 模拟输出 4～20 mA
Response Time | 120 ms | 60 ms |  | 30 ms | 120 ms | 60 ms |  | 30 ms
Response Time (Target Present/Absent) | 500 ms | 300 ms |  | 200 ms | 500 ms | 300 ms |  | 200 ms
Max. Switching Frequency | 0.8 Hz | 1 Hz |  | 25 Hz | 0.8 Hz | 1 Hz |  | 25 Hz
Load Resistance | > 1 Kohm |  |  |  | < 500 Ohm
Beam Angle | 8°
Integrated Temperature Compensation | Yes
Repeatability | 0.4 % ± 2 mm
Switching Output Type | NO/NC
Adjustment Method | Teach-in
Analog Output Slope Selection | Teach-in
Linearity | 0.5 % ± 3 mm
Maximum Output Current | 100 mA
NO/NC selection | Teach-in
Hysteresis | 1 % ± 2 mm
Indicators | 3 LED
Memory | EEPROM (non-volatile)
Storage Temperature | -25 癈 to 85 癈
Supply Voltage | 19 Vdc to 30 Vdc
Current Consumption | 25 mA maximum
Circuit Protection | Reverse Polarity, voltage spikes on supply and output lines, short circuit on switching output
Housing Style | M30 plastic
Housing Material | Polyethylenterephtalat
Sealing | IP 67
Mounting | 2 x M30 plastic nuts 36 mm
Sensing Face Material | Epoxy
Termination Type | Connector
Connector Type | M12, 5 pin (female connector included)
Availability | Global
Series | 944 Series
Operating Temperature | -15 癈 to 70 癈

## 947
947 Ultrasonic Sensors Comparison Table
Representative photograph(s), actual product appearance may vary.
Features
| 947-F4V-2D-1C0-180E | 947-F4V-2D-1C0-300E | 947-F4Y-2D-1C0-180E | 947-F4Y-2D-1C0-300E | 947-FSY-2D-001-180E | 947-FSY-2D-001-300E | 947-T4V-2D-001-130E | 947-T4V-2D-002-130E | 947-T4V-2D-1C0-130E | 947-T4Y-2D-001-130E | 947-T4Y-2D-002-130E | 947-T4Y-2D-1C0-130E | 947-TSY-2D-001-130E
Sensing Range | 200 mm to 1500 mm | 100 mm to 600 mm | 200 mm to 1500 mm | 100 mm to 600 mm | 0 mm to 1500 mm | 0 mm to 600 mm | 300 mm to 3000 mm
Range Type | Middle range 1 m to 2 m | Short range < 1 m | Middle range 1 m to 2 m | Short range < 1 m | Middle range 1 m to 2 m | Short range < 1 m | Long Range > 2 m
Min. Sensing Distance of Test Target | - |  | - | - | 400 mm | 200 mm | - | [5 empty] | 600 mm
Oscillating Frequency | 180 KHz | 300 KHz | 180 KHz | 300 KHz | 180 KHz | 300 KHz | 130 KHz
Integrated Temperature Compensation | No |  |  |  | Yes |  |  |  | No | Yes |  | No | Yes
Repeatability | 0.2 % ± 2 mm | 0.2 % ± 2 mm | 0.2 % ± 2 mm |  | - |  | 0.2 % ± 2 mm | [5 empty] | -
Output Type | Analog 0 V to 10 V, (7.22 V @ 1500 mm) | Analog 0 V to 10 V | Analog 0 V to 10 V, (7.22 V @ 1500 mm) | Analog 0 V to 10 V | 反射式, Switching 1 x PNP |  | Switching 1 x PNP | Switching 1 x NPN | Analog 0 V to 10 V | Switching 1 x PNP |  | Analog 0 V to 10 V | 反射式, Switching 1 x PNP
Switching Output Type | - |  | - | - | NO |  | NO |  | - | NO |  | - | NO
Response Time | 100 ms (at 90%) | 50 ms (at 90%) | 100 ms (at 90%) | 50 ms (at 90%) | 60 ms | 30 ms | 120 ms (target moving < 1 m/s) |  | 150 ms (at 90%) | 120 ms (target moving < 1 m/s) |  | 150 ms (at 90%) | 120 ms
Response Time (Target Present/Absent) | - |  |  |  | - | - | 500 ms |  | - | 500 ms |  | - | -
Max. Switching Frequency | - |  |  |  | 8 Hz | 25 Hz | 1 Hz |  | - | 1 Hz |  | - | 1 Hz
Adjustment Method | None (fixed sensitivity 5.5 mV/mm) | None (fixed sensitivity 20 mV/mm) | None (fixed sensitivity 5.5 mV/mm) | None (fixed sensitivity 20 mV/mm) | Potentiometer |  |  |  | None (fixed sensitivity 37 mV/mm) | Potentiometer |  | None (fixed sensitivity 37 mV/mm) | Potentiometer
Analog Output Slope Selection | No |  |  |  | - |  |  |  | No | - |  | No | -
Linearity | < 0.3 % |  |  |  | - |  |  |  | < 0.3 % | - |  | < 0.3 % | -
Load Resistance | > 1 Kohm |  |  |  | - |  |  |  | > 1 Kohm | - |  | > 1 Kohm | -
Maximum Output Current | - |  |  |  | 500 mA |  |  |  | - | 500 mA |  | - | 500 mA
Hysteresis | - | [5 empty] | 2.5% |  | - | 2.5% |  | - | -
Indicators | No |  |  |  | 1 LED |  |  |  | No | 1 LED |  | No | 1 LED
Storage Temperature | -25 癈 to 75 癈 | [7 empty] | -25 癈 to 85 癈 |  |  | -25 癈 to 75 癈
Circuit Protection | Reverse Polarity, voltage spikes on supply and output lines |  |  |  | Reverse Polarity, voltage spikes on supply and output lines, short circuit on switching output |  |  |  | Reverse Polarity, voltage spikes on supply and output lines | Reverse Polarity, voltage spikes on supply and output lines, short circuit on switching output |  | Reverse Polarity, voltage spikes on supply and output lines | Reverse Polarity, voltage spikes on supply and output lines, short circuit on switching output
Housing Style | M18 plastic | [5 empty] | M30 plastic
Mounting | 2 x M18 plastic nuts 24 mm | [5 empty] | 2 x M30 plastic nuts 36 mm
Termination Type | Connector |  | Pre-wired 2 m |  |  |  | Connector |  |  | Pre-wired 2 m
Connector Type | M12, 4 pin (female connector included) |  | - |  |  |  | M12, 5 pin (female connector included) |  |  | - | - | - | -
Beam Angle | 8°
Additional Inputs/Outputs | Hold/Synchronisation
Supply Voltage | 19 Vdc to 30 Vdc
Current Consumption | 35 mA maximum
Housing Material | Polyethylenterephtalat
Sealing | IP 67
Sensing Face Material | Epoxy
Availability | Global
Series | 947 Series
Operating Temperature | -15 癈 to 70 癈
Top of Page